## Inputs
Ho/Au Source Heat Capacity and Activity Calculator
Edit the yellow cells. Defaults: pure Ho, Ho gamma = 10 mJ/mol/K^2 from Beall & Kinkead; Au gamma = 0.729 mJ/mol/K^2.
Geometry / composition
Length | 33 | um | Source/alloy footprint length
Width | 33 | um | Source/alloy footprint width
Thickness | 0.15 | um | For 50 Bq pure Ho over 200 x 200 um, about 7.5 nm
Ho atomic fraction, x_Ho | 1 | fraction | 1.0 = no Au dilution; 0.5 = 50% atomic Ho / 50% Au
Temperature | 0.05 | K | Operating temperature
Optional two-level Schottky splitting Δ/kB | 0 | K | 0 disables Schottky term; use only as a crude sensitivity knob
Ho material inputs
Ho molar mass | 162.93 | g/mol | Use 163Ho mass scale
Ho density | 8.795 | g/cm^3 | Metallic Ho
Ho electronic gamma | 10 | mJ/mol/K^2 | Empirical fit for Ho metal from Beall & Kinkead (1962): Cp = 2.26 T^3 + 10 T + C_N mJ/mol/K
Ho Debye temperature | 165 | K | For phonon beta estimate
Ho half-life | 4570 | yr | 163Ho half-life used by HOLMES paper
Au material inputs
Au molar mass | 196.9666 | g/mol | Gold
Au density | 19.32 | g/cm^3 | Gold
Au electronic gamma | 0.729 | mJ/mol/K^2 | Sommerfeld coefficient for Au; updated to match the other Au spreadsheet
Au Debye temperature | 170 | K | For phonon beta estimate
Constants
Avogadro constant | 6.0221e+23 | 1/mol | Exact SI
Boltzmann constant | 1.3806e-23 | J/K | Exact SI
J to eV | 6.2415e+18 | eV/J | CODATA exact via e charge
Seconds per year | 31557600 | s/yr | Julian year

## Calculator
Calculated source volume, isotope activity, and heat capacity
Quantity | Formula / value | Units | Notes
Volume | 163.35 | um^3 | Total Ho/Au source layer volume
Volume | 1.6335e-10 | cm^3 | 1 um^3 = 1E-12 cm^3
Ho atomic fraction x | 1 | fraction | Editable on Inputs
Au atomic fraction 1-x | 0 | fraction | Computed from Ho atomic fraction
Ho molar volume | 18.5253 | cm^3/mol atoms | M/rho
Au molar volume | 10.195 | cm^3/mol atoms | M/rho
Mixture molar volume | 18.5253 | cm^3/mol atoms | Ideal atomic-volume mixture estimate
Total atom moles in source layer | 8.8177e-12 | mol atoms | Volume / mixture molar volume
Ho moles | 8.8177e-12 | mol | Fixed by volume and dilution
Au moles | 0 | mol | Added by dilution
Ho atoms | 5.3101e+12 | atoms | Moles times Avogadro
Au atoms | 0 | atoms | Moles times Avogadro
Ho mass | 1.4367e-09 | g
Au mass | 0 | g
Half-life | 144218232000 | s | Ho half-life in seconds
Decay constant lambda | 4.8062e-12 | 1/s
Activity / count rate | 25.5217 | Bq = decays/s | Assumes one detected count per Ho EC decay
Temperature | 0.05 | K
Ho gamma | 0.01 | J/mol/K^2 | mJ converted to J
Au gamma | 0.000729 | J/mol/K^2 | mJ converted to J
Ho beta phonon coefficient | 0.00043271 | J/mol/K^4 | Debye low-T beta
Au beta phonon coefficient | 0.00039564 | J/mol/K^4 | Debye low-T beta
Ho electronic heat capacity | 4.4088e-15 | J/K | n gamma T
Au electronic heat capacity | 0 | J/K | n gamma T
Ho phonon heat capacity | 4.7693e-19 | J/K | n beta T^3
Au phonon heat capacity | 0 | J/K | n beta T^3
Optional Ho Schottky heat capacity | 0 | J/K | Very crude two-level model, disabled by default
Total heat capacity | 4.4093e-15 | J/K | Electronic + phonon + optional Schottky
Total heat capacity | 27.5208 | eV/mK | J/K to eV/mK
Heat capacity per count rate | 1.0783 | eV/mK/Bq | Useful scaling when volume tracks activity
Temperature rise for 2.8 keV event | 101.7414 | mK | Rough endpoint-scale pulse height if all heat stays in this C

## Temp Sweep
Temperature sweep using the same geometry and Au dilution from Inputs
T (mK) | T (K) | Ho electronic C (eV/mK) | Au electronic C (eV/mK) | Phonon C (eV/mK) | Total C (eV/mK)
20 | 0.02 | 11.0071 | 0 | 0.00019051 | 11.0073
30 | 0.03 | 16.5107 | 0 | 0.00064298 | 16.5113
40 | 0.04 | 22.0142 | 0 | 0.0015241 | 22.0158
50 | 0.05 | 27.5178 | 0 | 0.0029768 | 27.5208
60 | 0.06 | 33.0213 | 0 | 0.0051439 | 33.0265
70 | 0.07 | 38.5249 | 0 | 0.0081683 | 38.5331
80 | 0.08 | 44.0285 | 0 | 0.012193 | 44.0407
90 | 0.09 | 49.532 | 0 | 0.017361 | 49.5494
100 | 0.1 | 55.0356 | 0 | 0.023814 | 55.0594
110 | 0.11 | 60.5391 | 0 | 0.031697 | 60.5708
120 | 0.12 | 66.0427 | 0 | 0.041151 | 66.0838
130 | 0.13 | 71.5463 | 0 | 0.05232 | 71.5986
140 | 0.14 | 77.0498 | 0 | 0.065346 | 77.1152
150 | 0.15 | 82.5534 | 0 | 0.080373 | 82.6337
160 | 0.16 | 88.0569 | 0 | 0.097543 | 88.1545
170 | 0.17 | 93.5605 | 0 | 0.117 | 93.6775
180 | 0.18 | 99.064 | 0 | 0.13888 | 99.2029
190 | 0.19 | 104.5676 | 0 | 0.16334 | 104.7309
200 | 0.2 | 110.0712 | 0 | 0.19051 | 110.2617

## Sources
Sources and caveats
Item | Value used | Source / URL | Notes
163Ho half-life | 4570 yr | HOLMES paper uploaded in this chat: Eur. Phys. J. C (2015) 75:112, DOI 10.1140/epjc/s10052-015-3329-5 | Paper states 163Ho half-life about 4570 years.
HOLMES atoms/Bq scale | about 2E11 atoms per Bq | HOLMES paper uploaded in this chat: same DOI | Paper states about 2E11 Ho nuclei give 1 decay/s.
Ho density | 8.795 g/cm^3 | https://pubchem.ncbi.nlm.nih.gov/element/Holmium | Editable on Inputs.
Ho atomic mass | 162.93 g/mol | https://pubchem.ncbi.nlm.nih.gov/element/Holmium | Using 163Ho isotope scale for activity; natural atomic weight is very close.
Au density | 19.32 g/cm^3 | https://pubchem.ncbi.nlm.nih.gov/element/Gold | Editable on Inputs.
Au molar mass | 196.96657 g/mol | https://pubchem.ncbi.nlm.nih.gov/element/Gold | Editable on Inputs.
Avogadro constant | 6.02214076E23 mol^-1 | https://physics.nist.gov/cgi-bin/cuu/Value?na | Exact SI.
Boltzmann constant | 1.380649E-23 J/K | https://physics.nist.gov/cgi-bin/cuu/Value?k | Exact SI.
J to eV | 6.241509074E18 eV/J | https://physics.nist.gov/cgi-bin/cuu/Value?tevj | Equivalent to reciprocal of elementary charge in joules/eV.
Electronic gamma coefficients | Ho 10 mJ/mol/K^2; Au 0.729 mJ/mol/K^2 | Ho: C. A. Beall and L. R. Kinkead, Physical Review 128, 1136 (1962), https://doi.org/10.1103/PhysRev.128.1136 ; Au: Electronic specific heat tabulations / low-T data, e.g. Kittel-style value 0.729 mJ/mol/K^2 | Ho fit is for metallic Ho between 0.38 and 4.2 K, extrapolated below range; C_N/magnetic-Schottky term is separate and disabled by default.
Debye temperatures | Ho 165 K; Au 170 K | User-editable engineering estimates; replace with preferred low-temperature material data | Used only for approximate phonon beta.
Schottky heat capacity | Disabled by default | No single reliable value assumed | Use Δ/kB input only for sensitivity studies; Ho hyperfine/magnetic C_N can dominate and should be measured for the actual Au:Ho alloy/concentration.